## Cover
Meter IPC Application Protocol
Version History
Date | Editor | Version | details
2017-05-10 | xiaobo | V0.1 | First Version
2017-05-12 | xiaobo | V0.2 | 1、Remove Telltale FunID 2、Add WarnMsg FunID And NormalMsg FunID 3、Add Sheet “Normal Msg” 4、TPMS FunID msg Add MASK and “TirePos” Add “ALL” State
2017-05-31 | xiaobo | V0.3 | adjust "Distance" element position to fix byte alignment problem
2017-06-01 | xiaobo | V0.4 | 1、change "Outside Air Temperature" max valut to 126 2、add some bitmask
2017-06-05 | xiaobo | V0.5 | modify "Status" in "Warn Msg" to match M8x_WM_catalog_xxx.xls
2017-06-12 | xiaobo | V0.6 | add "Channel" to corresponding IPC low layer channel
2017-06-13 | xiaobo | V0.7 | change "Button For IPC" enum sequence
2017-06-14 | xiaobo | V0.8 | change NormalMsg ID_44 "ESC" to "ESC_DSC"
2017-06-18 | xiaobo | V0.9 | separate IGN and ACC signal
2017-06-19 | xiaobo | V1.0 | 1、add Invalid Gear state 2、add PreSleepReq signal define 3、add LcdOnOff Request signal define
2017-06-26 | xiaobo | V1.2 | add "Cruise Speed" signal

## Description
Frame Description
| Fun ID | MaskByte | Payload
| Byte0 | Byte1 | Byte2…Byte n
Note:
1、byte transfer order is LSB, so the first transfer byte is byte0.
2、If one element is more than one byte，it should be combine with Motorola format
like vehicle speed data was put into Byte2 and byte3, the result is Byte2<<8+Byte3

## Meter IPC Application Protocol
FunID | Channel | category | IOC Tx/Rx | SingalMask | Size(Bit) | Signed | SingalName | Desc
0x01 | 2 | Basic(Fast) | Tx | BIT0 | 16 | NO | Vehicle Speed | unit:0.1km min:0 max:2600(260km)
|  |  |  | BIT1 | 16 | NO | Engine Speed | unit:1rpm min:0 max:8000
|  |  |  | BIT2 | 1 | NO | Instantaneous Fuel Consumption Display Unit | 0:L/km 1:L/h
[5 empty] | 15 | NO | Instantaneous Fuel Consumption | unit:0.1L/100km or 0.1L/h min:0 max:300(30L/100km) or 100(10L/h)
|  |  |  | BIT3 | 1 | NO | Coolant Temperature Status | 0:Normal 1:Invalid
[5 empty] | 7 | NO | Coolant Temperature | unit:1-step min:0 max:8
|  |  |  | BIT4 | 1 | NO | Fuel Status | 0:Normal 1:Invalid
[5 empty] | 7 | NO | Fuel | uint:1-step min:0 max:8
0x02 | 2 | Basic(Middle) | Tx | BIT0 | 2 | NO | Average Fuel Consumption Status | 0:Normal 1:Invalid
[5 empty] | 14 | NO | Average Fuel Consumption | uint:0.1L/100km min:0 max:300(30L/100km)
|  |  |  | BIT1 | 2 | NO | Average Vehicle Speed Status | 0:Normal 1:Invalid
[5 empty] | 14 | NO | Average Vehicle Speed | unit:1km/h min:0 max:260
|  |  |  | BIT2 | 2 | NO | DTE Status | 0:Normal 1:Invalid
[5 empty] | 14 | NO | DTE | uint:1km min:0 max:4094
|  |  |  | BIT3 | 1 | NO | Outside Air Temperature Status | 0:Normal 1:Invalid
[5 empty] | 7 | NO | Outside Air Temperature | unit:1°C Offset:-40 min:0 max:126(80°C)
|  |  |  | BIT4 | 1 | NO | Mode | 0:MT 1:AT
[5 empty] | 2 | NO | Up Down | 0:OFF 1:Up 2:Down 3:Reserved
[5 empty] | 5 | NO | Gear | 0x00:None 0x01:M1(MT),D1(AT) 0x02:M2(MT),D2(AT) 0x03:M3(MT),D3(AT) 0x04:M4(MT),D4(AT) 0x05:M5(MT),D5(AT) 0x06:M6(MT),D6(AT) 0x07:M7(MT),D7(AT) 0x08:P(AT) 0x09:R(AT) 0x0A:N(AT) 0x0B-0x1E:Reserved 0x1F:Invalid(Gear display "---")
0x03 | 2 | Basic(Slow) | Tx | BIT0 | 2 | NO | Odometer Status | 0:Normal 1:Invalid
[5 empty] | 22 | NO | Odometer | uint:1km min:0 max:999999
|  |  |  | BIT1 | 2 | NO | TripA Status | 0:Normal 1:Invalid
[5 empty] | 22 | NO | TripA | uint:0.1km min:0 max:99999(9999.9km)
|  |  |  | BIT2 | 2 | NO | TripB Status | 0:Normal 1:Invalid
[5 empty] | 22 | NO | TripB | uint:0.1km min:0 max:99999(9999.9km)
0x04 | 1 | Warn Msg | Tx | BIT0 | 8 | NO | Warn ID | Valid Value:1-255 Detail Refer to latest "M8x_WM_catalog_xxx.xls"
[5 empty] | 8 | NO | Status | BIT7-6:Bit Status (Set, Reset,Reserved, invalid) BIT5-2:Reserved BIT1-0:Bit Blinking (no blinking, 1Hz, 3Hz, invalid) Detail Refer to latest "M8x_WM_catalog_xxx.xls"
|  |  |  | BIT1 | 8 | NO | Warn ID
[5 empty] | 8 | NO | Status
|  |  |  | BIT2 | 8 | NO | Warn ID
[5 empty] | 8 | NO | Status
|  |  |  | BIT3 | 8 | NO | Warn ID
[5 empty] | 8 | NO | Status
0x05 | 1 | Normal Msg | Tx | BIT0 | 8 | NO | Normal ID | Valid Value:1-255 Detail Refer to sheet "NormalMsg"
[5 empty] | 8 | NO | Status | 0x00:Reset 0x01:Set 0x02:1Hz 0x03:3Hz 0x04-0xFF:Reserved
|  |  |  | BIT1 | 8 | NO | Normal ID
[5 empty] | 8 | NO | Status
|  |  |  | BIT2 | 8 | NO | Normal ID
[5 empty] | 8 | NO | Status
|  |  |  | BIT3 | 8 | NO | Normal ID
[5 empty] | 8 | NO | Status
0x06 | 2 | System Control | Tx | BIT0 | 1 | NO | IGN State | 0:OFF 1:IGN,KL 15 ON
|  |  |  | BIT1 | 1 | NO | ACC State | 0:OFF 1:ACC,KL R ON
|  |  |  | BIT2 | 3 | NO | Voltage Mode | 0:Normal 1:UV2 2:UV1 3:OV1 4:OV2 5-7:Reserved
|  |  |  | BIT3 | 1 | NO | Predrive check | 0:NO 1:YES
|  |  |  | BIT4 | 1 | NO | Dark Mode | 0:NO 1:YES
|  |  |  | BIT5 | 1 | NO | Reserved
|  |  |  | BIT6 | 8 | NO | DimmingControl | Valid Value:0-15
0x07 | 2 | TPMS | Tx | BIT0 | 3 | NO | TirePos | 0:FL 1:FR 2:RL 3:RR 4:ALL 5-7:Reserved
|  |  |  | BIT1 | 2 | NO | TempWarn | 0:Not active 1:Active 2:Reserved 3:Invalid
|  |  |  | BIT3 | 3 | NO | PosWLamp | 0:No Warning 1:High Pressure Warning 2:Low Pressure Warning 3:Quick Leakage 4:Lost Sensor 5:Sensor Battery Low 6:Sensor Failure 7:Reserved
|  |  |  | BIT4 | 8 | NO | TireTemp | Offset:-40 Factor:1 Valid Value:-40 ~ 125°C Invalid Value:0xFF
|  |  |  | BIT5 | 8 | NO | PressureTyre | Offset:0 Factor:2.8 Valid Value:0 ~ 350kpa Invalid:0xFF
0x08 | 2 | Other |  | BIT0 | 2 | NO | Navi Route | 0x0:Not active 0x1:Active 0x2:Power OFF 0x3:invalid
[5 empty] | 2 | NO | Navi LVDSready | 0x0:Disabled 0x1:Enabled 0x2:Power OFF 0x3:invalid
[5 empty] | 4 | NO | Navi Arrow | 0x0 reserved 0x01:Go ahead 0x02:turn left ahead 0x03:turn right ahead 0x04:turn left 0x05:turn right 0x06:turn leftback 0x07:turn rightback 0x08:left U turn 0x09:right U turn 0x0A:Invalid
|  |  |  | BIT1 | 8 | NO | Cruise Speed | uint:km
|  |  |  | BIT2 | 16 | NO | Navi Distance | uint:m
|  |  |  | BIT3 | 16 | NO | CompassData | uint:degree
0x09 | 1 | System Info | Tx | BIT0 | 48 | NO | Time | BCD Format et: 0x201705091501 is "2017-05-09 15:01"
|  |  |  | BIT1 | 1 | NO | PreSleepReq | 0:not PreSleep Request 1:PreSleep Request
|  |  |  | BIT2 | 7 | NO | Reserved
0x0A | 1 | System Setting | Tx | BIT0 | 1 | NO | Display Unit | 0:KM 1:MPH
|  |  |  | BIT1 | 2 | NO | Language | 0:Chinese 1:English
0x0B | 1 | Button | Tx | BIT0 | 3 | NO | Button For IPC | 0:None 1:DOWN 2:OK 3:UP 4:BACK
|  |  |  | BIT1 | 1 | NO | TPMS Set Button | 0:None 1:Pressed
|  |  |  | BIT2 | 1 | NO | Drive Mode Button | 0:None 1:Pressed
|  |  |  | BIT3 | 1 | NO | Phone Button | 0:None 1:Pressed
|  |  |  | BIT4 | 2 | NO | Reserved
FunID | Channel | category | IOC Tx/Rx | type | Size(Bit) | Signed | SingalName | Desc
0x0C | 1 | Soc System Setting | Rx | 1 | 8 | NO | Vehicle Brightness | Valid Value:0-15
|  |  |  | 2 | 16 | NO | Service | unit:1km
|  |  |  | 3 | 8 | NO | LcdOnOffReq | 0:LcdOff 1:LcdOn

## Normal Msg
Name | Normal ID | Is Telltale | Symbol Telltale | Symbol LCD | Text For English | Text For Chinese | Time Frame | Comments
消息名称 | 消息ID | 有没有指示器 | 指示器符号 | Lcd符号 | 英文 | 中文 | 时间范围 | 内容
Turn Left | 1 | YES |  | \ | \ | \ | CAN Wake up
Turn Right | 2 | YES |  | \ | \ | \ | CAN Wake up
Turn Left&Turn Right | 3 | YES |  | \ | \ | \ | CAN Wake up
High Beam | 4 | YES |  | \ | \ | \ | CL15
Low Beam | 5 | YES |  | \ | \ | \ | CL15
Fog Light | 6 | YES |  | \ | \ | \ | CAN Wake up
Rear Fog | 7 | YES |  | \ | \ | \ | CAN Wake up
Position | 8 | YES |  | \ | \ | \ | CAN Wake up
Automatic headlamps activited | 9 | NO | \ |  | Automatic headlamps activated | 自动大灯开启 | CL15
Automatic headlamps deactivated | 10 | NO | \ |  | Automatic headlamps deactivated | 自动大灯关闭 | CL15
Automatic wiper activated | 11 | NO | \ |  | Automatic wiper activated | 自动雨刮开启 | CL15
Automatic wiper deactivated | 12 | NO | \ |  | Automatic wiper deactivated | 自动雨刮关闭 | CL15
TPMS | 13 | YES |  |  | 0x1 : "Tire pressure high" 0x2 : "Tire pressure low" 0x3 : "Tire fast leakage" 0x4 : "TPMS sensor lost" 0x5 : "TPMS sensor battery low" 0x6 : "TPMS sensor fault" | 0x1 : "轮胎气压高" 0x2 : "轮胎气压低" 0x3 : "轮胎快速漏气" 0x4 : "胎压传感器丢失" 0x5 : "胎压传感器电量低" 0x6 : "胎压传感器故障" | CL15 | 1、Detial Refer To TPMS Msg 2、Priority: Abnormal State > Passive State > Normal State 3、If one wheel has passive state no matter temperature or pressure, IPC will display Grey color for this wheel. 4、If one wheel has no passive state and there is abnormal state for this wheel, IPC will display Red color for this wheel. 5、Otherwise, IPC display Green color.
EPS | 14 | YES |  |  | Electric power steering fault | 电动助力转向故障 | CL15
ESC | 15 | YES |  | \ | \ | \ | CL15
ESC OFF | 16 | YES |  |  | ESC Off | ESC 关闭 | CL15
HDC | 17 | YES |  | \ | \ | \ | CL15
FCW Green | 18 | YES |  | \ | \ | \ | CL15
FCW Wait Clear | 19 | YES |  |  | Please clean the Radar on the bumper! | 请清理雷达区域 | CL15
FCW Yellow | 20 | YES |  |  | \ | \ | CL15
FCW Pay attention | 21 | YES |  |  | Pay attention to the front | 注意前方 | CL15
FCW system fault | 22 | YES |  |  | Front crash warning system fault | 前方碰撞预警系统故障 | CL15
EBA Green | 23 | YES |  | \ | \ | \ | CL15
EBA Wait Clear | 24 | YES |  |  | Please clean the Radar on the bumper! | 请清理雷达区域 | CL15
EBA Yellow | 25 | YES |  | \ | \ | \ | CL15
EBA Read Blink | 26 | YES |  |  | \ | \ | CL15
EBA System Fault | 27 | YES |  |  | Emergency brake system fault | 紧急制动系统故障 | CL15
LDWS - Status | 28 | YES |  | \ | \ | \ | CL15
LDWS - System status | 29 | YES |  |  | Lane departure warning system fault | 车道偏离预警系统故障 | CL15
LDWS - left lane departure | 30 | YES |  |  | Please pay attention to the driveway | 请注意车道 | CL15
LDWS - right lane departure | 31 | YES |  |  | Please pay attention to the driveway | 请注意车道 | CL15
Engine Hood Open | 32 | NO | \ |  | \ | \ | CAN Wake up
Front Left Door Open | 33 | NO | \ |  | \ | \ | CAN Wake up
Front Right Door Open | 34 | NO | \ |  | \ | \ | CAN Wake up
Rear Left Door Open | 35 | NO | \ |  | \ | \ | CAN Wake up
Rear Right Door Open | 36 | NO | \ |  | \ | \ | CAN Wake up
Trunk Door Open | 37 | NO | \ |  | \ | \ | CAN Wake up
Seat Memory Request | 38 | NO | \ |  | Please press 1 or 2 button in 5s to store current seat position | 请在 5 秒内按 1 或 2 按键储存 当前座椅位置 | CAN Wake up
Seat Memory stored | 39 | NO | \ |  | Seat position store successful | 座椅位置储存成功 | CAN Wake up
VehicleState | 40 | NO | \ |  | Operate tailgate at vehicle stand still | 请停车操作电动尾门 | CL15
ShiftState | 41 | NO | \ |  | Gear P or N to operate tailgate | 请置入P或N档以操作电动尾门 | CL15
CentrolLockState | 42 | NO | \ |  | Operate tailgate at vehicle unlock | 请解锁后操作电动尾门 | CL15
Autohold | 43 | YES |  | \ | \ | \ | CL15
ESC_DSC | 44 | YES |  | \ | \ | \ | CL15
Cruise Control Init | 45 | NO |  | \ | \ | \ | CL15
Cruise Control Green | 46 | NO |  | \ | \ | \ | CL15
Cruise Control White | 47 | NO |  | \ | \ | \ | CL15
Service | 48 | NO | \ |  | Next Service in: xxxx km | 距下次保养距离： xxxx km | CL15
WLC Foreign matter | 49 | NO | \ |  | Foreign matter on charging field | 充电区域有异物 | CL15
WLC Charging is started | 50 | NO | \ |  | Charging is started | 充电开始 | CL15
WLC Power is Full | 51 | NO | \ |  | Power is full | 充电完成 | CL15
WLC Charging is stoped | 52 | NO | \ |  | Charging is stopped | 充电中断 | CL15